## changelog
| 180609 | added summer_mode global bool var
added /wifioff http command
added manual summer mode, no wifi, activated by command
device will not be checking a connection when in summer mode
| 191101 | Red middle indication if Wifi connection was lost
| 200124 | changed step for brightness to 1s from 0.5s, now rise to full is in 4.2min
added external trigger interface and triggering on alarm
added external trigger to turn off the light on alarm timeout
V1.0 | 200205 | added more delays to ext trigger
//V1.1 added clock show yellow while in alarm shine mode
| 20201222 | //V1.2 added internet time NTP client, added summer time commands and menu on default webpage

## HTTP commands
/restart
/a?update= | http_update_handle(req);
/cleareeprom - clears wifi login and alarms
/time - not implemented - getting time from time server, value returned to debug serial link only
/?SYN - writes time to device sent from http
Example: SYN,08+20+2016,09:28:56,1 - last number is day in the week starting Sunday = 1
/?ADD - adds alarm
//Example: /?ADD,2,A,0951,O,0,a
?ADD,1,A,0825,234,0,name; HTTP/1.1 //234 means monday tuesday and wednesday repetition
/?DEL - deletes alarm
//Example: /?DEL,2 HTTP/1.1
/?SET - sets general parameters of a device like name
//Example: /?SET,5,Name+SecondWord
/?DEB - for debuggiing, not implemented
/a?ssid= - writing SSID and PASS to network
/wifioff | turns off wifi - summer mode!
/summertime_on
/summertime_off

## LightSense
LIGHT SENSING
|  |  | divider par | XXX | divider par | 2700000 | 2M7
|  | resistance | divider ser | 10000 | divider ser | 47000 | 47K
| bright | 200 |  | 3.2353 |  | 3.286
|  | 400 |  | 3.1731 |  | 3.2722
|  | 800 |  | 3.0556 |  | 3.2448
|  | 1600 |  | 2.8448 |  | 3.1914
|  | 3200 |  | 2.5 |  | 3.0899
|  | 6400 |  | 2.0122 |  | 2.9053
|  | 12800 |  | 1.4474 |  | 2.5963
|  | 25600 |  | 0.92697 |  | 2.1435
|  | 51200 |  | 0.53922 |  | 1.5949
|  | 102400 |  | 0.29359 |  | 1.0648
| normal | 204800 |  | 0.15363 |  | 0.65344
|  | 409600 |  | 0.078646 |  | 0.3852
|  | 819200 |  | 0.039797 |  | 0.22961
|  | 1638400 |  | 0.020019 |  | 0.14541
|  | 3276800 |  | 0.01004 |  | 0.10155
|  | 6553600 |  | 0.0050277 |  | 0.079165
|  | 13107200 |  | 0.0025158 |  | 0.067853
|  | 26214400 |  | 0.0012584 |  | 0.062167
| dark | 52428800 |  | 0.00062931 |  | 0.059317 | -0.0028504
ADC resolution in volts
0.0032227
schematic
.+3.3V
|  |  |  | 2M7 |  |  | sensor
OUT
47K
GND

## Dig Filter lightsense
Light value filter
| new | 2 | 3 | 0 | uint16_t exp_moving_average(uint16_t avg_in,uint16_t new_sample){
|  |  | 0 | 1 | avg_in -= (avg_in >> 3); // div 8
| 0 | 0 | 0 | 2 | avg_in += (new_sample >> 3);
| 1024 | 0 | 128 | 3 | return avg_in;
| 1024 | 112 | 240
| 1024 | 210 | 338
| 1024 | 295.75 | 423.75
| 1024 | 370.7812 | 498.7812
| 1024 | 436.4336 | 564.4336
| 1024 | 493.8794 | 621.8794
| 1024 | 544.1445 | 672.1445
| 1024 | 588.1264 | 716.1264
| 1024 | 626.6106 | 754.6106
| 1024 | 660.2843 | 788.2843
| 1024 | 689.7487 | 817.7487
| 1024 | 715.5302 | 843.5302
| 1024 | 738.0889 | 866.0889
| 1024 | 757.8278 | 885.8278
| 1024 | 775.0993 | 903.0993
| 1024 | 790.2119 | 918.2119
| 1024 | 803.4354 | 931.4354
| 1024 | 815.006 | 943.006
| 1024 | 825.1302 | 953.1302
| 1024 | 833.989 | 961.989
| 0 | 841.7403 | 841.7403
| 0 | 736.5228 | 736.5228
| 0 | 644.4574 | 644.4574
| 0 | 563.9003 | 563.9003
| 0 | 493.4127 | 493.4127
| 0 | 431.7361 | 431.7361
| 0 | 377.7691 | 377.7691
| 0 | 330.548 | 330.548
| 0 | 289.2295 | 289.2295
| 0 | 253.0758 | 253.0758
| 0 | 221.4413 | 221.4413
| 0 | 193.7612 | 193.7612
| 0 | 169.541 | 169.541
| 0 | 148.3484 | 148.3484
| 0 | 129.8048 | 129.8048
| 0 | 113.5792 | 113.5792
| 0 | 99.3818 | 99.3818
| 0 | 86.9591 | 86.9591
| 0 | 76.0892 | 76.0892
| 0 | 66.5781 | 66.5781
| 0 | 58.2558 | 58.2558
| 0 | 50.9738 | 50.9738
| 0 | 44.6021 | 44.6021
| 0 | 39.0268 | 39.0268
| 0 | 34.1485 | 34.1485
| 0 | 29.8799 | 29.8799
| 0 | 26.1449 | 26.1449
| 0 | 22.8768 | 22.8768
| 0 | 20.0172 | 20.0172
| 0 | 17.5151 | 17.5151
| 0 | 15.3257 | 15.3257
| 0 | 13.41 | 13.41
| 0 | 11.7337 | 11.7337
| 0 | 10.267 | 10.267
| 0 | 8.9836 | 8.9836
| 0 | 7.8607 | 7.8607
| 0 | 6.8781 | 6.8781
| 0 | 6.0183 | 6.0183
| 0 | 5.266 | 5.266
| 0 | 4.6078 | 4.6078
| 0 | 4.0318 | 4.0318
| 0 | 3.5278 | 3.5278
| 0 | 3.0869 | 3.0869
| 0 | 2.701 | 2.701
| 0 | 2.3634 | 2.3634

## LightSense 1901
LIGHT SENSING
[7 empty] | R15 | 100000
[7 empty] | R14 | 200000
|  |  |  | divider par | XXX |  | R18 divider par | 10000000000 | 2M7
|  |  | resistance LDR 5528 type | divider ser | 10000 |  | R19 divider ser | 4700 | 47K
[8 empty] | div OUT | ADC in
|  | bright | 600 |  | 3.1132 |  |  | 2.9264 | 0.97547
|  |  | 900 |  | 3.0275 |  |  | 2.7696 | 0.92321
|  |  | 1350 |  | 2.9075 |  |  | 2.5636 | 0.85455
|  |  | 2025 |  | 2.7443 |  |  | 2.3063 | 0.76877
|  |  | 3037.5 |  | 2.5312 |  |  | 2.0045 | 0.66817
|  | normal | 4556.25 |  | 2.2671 |  |  | 1.6756 | 0.55854
|  |  | 6834.375 |  | 1.9603 |  |  | 1.3447 | 0.44823
|  |  | 10251.5625 |  | 1.6295 |  |  | 1.0374 | 0.34578
|  |  | 15377.3438 |  | 1.3004 |  |  | 0.77251 | 0.2575
|  |  | 23066.0156 |  | 0.998 |  |  | 0.5586 | 0.1862
|  |  | 34599.0234 |  | 0.73993 |  |  | 0.39467 | 0.13156
|  |  | 51898.5352 |  | 0.53313 |  |  | 0.27404 | 0.091346
|  |  | 77847.8027 |  | 0.37565 |  |  | 0.18789 | 0.062631
|  |  | 116771.7041 |  | 0.26031 |  |  | 0.12769 | 0.042562
|  |  | 175157.5562 |  | 0.17823 |  |  | 0.086236 | 0.028745
|  | dark | 262736.3342 |  | 0.121 |  |  | 0.057997 | 0.019332
schematic
.+3.3V
R18
sensor
| ADC | divider R14+R15 |  | OUT
R19
GND

## RunningTailLight
TAIL LEDS | 6
FULL BR | 255
NUM_LEDS | 24
step | 42.5
step round | 42
brightness decay coef | 10
led begin | 12 | 1 for hours, 12 for minutes
dot | 4 |  | t | dot_loopback | dot_loopback-t | led_begin+dot_loopback-t | brightness | better brightness is used
|  |  | 0 | 4 | 4 | 16 | 255 | 255
|  |  | 1 | 4 | 3 | 15 | 213 | 23.1818
|  |  | 2 | 4 | 2 | 14 | 171 | 12.1429
|  |  | 3 | 4 | 1 | 13 | 129 | 8.2258
|  |  | 4 | 4 | 0 | 12 | 87 | 6.2195
|  |  | 5 | 28 | 23 | 35 | 45 | 5
|  |  | 6 | 28 | 22 | 34 | 0 | 4.1803
|  |  | 7 |  |  |  |  | 3.5915
|  |  | 8 |  |  |  |  | 3.1481
|  |  | 9 |  |  |  |  | 2.8022
|  |  | 10 |  |  |  |  | 2.5248
|  |  | 11 |  |  |  |  | 2.2973
|  |  | 12 |  |  |  |  | 2.1074
|  |  | 13 |  |  |  |  | 1.9466
|  |  | 14 |  |  |  |  | 1.8085
|  |  | 15 |  |  |  |  | 1.6887
|  |  | 16 |  |  |  |  | 1.5839
|  |  | 17 |  |  |  |  | 1.4912
|  |  | 18 |  |  |  |  | 1.4088
|  |  | 19 |  |  |  |  | 1.3351
|  |  | 20 |  |  |  |  | 1.2687

## PINOUTs
| GPIO | NodeMCU | Use
HW I2C SCL | 0 | D3 | RTC
HW I2C SDA | 4 | D2 | RTC
Analog In | ADC0 | A0 | Light Sensor
| 12 |  | LED Stripe
DIG out | 16 | D0 | On board LED
pull down | 15 | D8 | Boot to sketch after reset pull down / may not be necessary / restart does not work with this anyway
|  | D5 | external device trigger DO | key 1
|  | D14 | external device trigger DO | key 4
|  | D15 | external device trigger DO | key 2
|  | D16 | external device trigger DO | key ON/OFF

## Alarm_buffer
| Alarm Array |  |  | EEPROM offset: |  | 256
index EEPROM | index | alarm ID
256 | 0 | 1 | Hour | byte | 0-23
257 | 1 | 1 | Minute | byte | 0-59
258 | 2 | 1 | Repeat | byte | 1010101 | each byte is a day. MSB is always 0, then Sunday to Monday LSB
259 | 3 | 1 | Setting | byte | 1 to 3 | non zero value means alarm active
260 | 4 | 2
261 | 5 | 2
262 | 6 | 2
263 | 7 | 2
264 | 8 | 3
265 | 9 | 3
266 | 10 | 3
267 | 11 | 3
268 | 12 | 4
269 | 13 | 4
270 | 14 | 4
271 | 15 | 4
272 | 16 | 5
273 | 17 | 5
274 | 18 | 5
275 | 19 | 5
276 | 20 | 6
277 | 21 | 6
278 | 22 | 6
279 | 23 | 6
280 | 24 | 7
281 | 25 | 7
282 | 26 | 7
283 | 27 | 7
284 | 28 | 8
285 | 29 | 8
286 | 30 | 8
287 | 31 | 8
288 | 32 | 9
289 | 33 | 9
290 | 34 | 9
291 | 35 | 9
292 | 36 | 10
293 | 37 | 10
294 | 38 | 10
295 | 39 | 10

## EEPROM parse
byte index | Caption | Format
0 | SSID WiFi | char | removed to zeros by cleareeprom
..
31
21 | PASS WiFi | char
..
95
..
256 | Alarm memory from alarm buffer | byte
..
296
300 | Summer time ON (0b1)/OFF (0b0) | byte
511

## HTTP_replace function
^@ | 0 |  | 0 | * |  | * | , | //0
^A | 1 |  | 1 | * |  | * | , | //1
^B | 2 |  | 2 | * |  | * | , | //2
^C | 3 |  | 3 | * |  | * | , | //3
^D | 4 |  | 4 | * |  | * | , | //4
^E | 5 |  | 5 | * |  | * | , | //5
^F | 6 |  | 6 | * |  | * | , | //6
^G | 7 |  | 7 | * |  | * | , | //7
^H | 8 |  | 8 | * |  | * | , | //8
^I | 9 |  | 9 | * |  | * | , | //9
^J | 10 |  | 10 | * |  | * | , | //10
^K | 11 |  | 11 | * |  | * | , | //11
^L | 12 |  | 12 | * |  | * | , | //12
^M | 13 |  | 13 | * |  | * | , | //13
^N | 14 |  | 14 | * |  | * | , | //14
^O | 15 |  | 15 | * |  | * | , | //15
^P | 16 |  | 16 | * |  | * | , | //16
^Q | 17 |  | 17 | * |  | * | , | //17
^R | 18 |  | 18 | * |  | * | , | //18
^S | 19 |  | 19 | * |  | * | , | //19
^T | 20 |  | 20 | * |  | * | , | //20
^U | 21 |  | 21 | * |  | * | , | //21
^V | 22 |  | 22 | * |  | * | , | //22
^W | 23 |  | 23 | * |  | * | , | //23
^X | 24 |  | 24 | * |  | * | , | //24
^Y | 25 |  | 25 | * |  | * | , | //25
^Z | 26 |  | 26 | * |  | * | , | //26
^[ | 27 |  | 27 | * |  | * | , | //27
^\ | 28 |  | 28 | * |  | * | , | //28
^] | 29 |  | 29 | * |  | * | , | //29
^^ | 30 |  | 30 | * |  | * | , | //30
^_ | 31 |  | 31 | * |  | * | , | //31
| 32 |  | 32 | * |  | * | , | //32
! | 33 | ! | 33 | * | ! | * | , | //33
" | 34 | " | 34 | * | " | * | , | //34
# | 35 | # | 35 | * | # | * | , | //35
$ | 36 | $ | 36 | * | $ | * | , | //36
% | 37 | % | 37 | * | % | * | , | //37
& | 38 | & | 38 | * | & | * | , | //38
' | 39 | ' | 39 | * | ' | * | , | //39
( | 40 | ( | 40 | * | ( | * | , | //40
) | 41 | ) | 41 | * | ) | * | , | //41
* | 42 | * | 42 | * | * | * | , | //42
+ | 43 | + | 43 | * | + | * | , | //43
, | 44 | , | 44 | * | , | * | , | //44
- | 45 | - | 45 | * | - | * | , | //45
. | 46 | . | 46 | * | . | * | , | //46
/ | 47 | / | 47 | * | / | * | , | //47
0 | 48 | 0 | 48 | * | 0 | * | , | //48
1 | 49 | 1 | 49 | * | 1 | * | , | //49
2 | 50 | 2 | 50 | * | 2 | * | , | //50
3 | 51 | 3 | 51 | * | 3 | * | , | //51
4 | 52 | 4 | 52 | * | 4 | * | , | //52
5 | 53 | 5 | 53 | * | 5 | * | , | //53
6 | 54 | 6 | 54 | * | 6 | * | , | //54
7 | 55 | 7 | 55 | * | 7 | * | , | //55
8 | 56 | 8 | 56 | * | 8 | * | , | //56
9 | 57 | 9 | 57 | * | 9 | * | , | //57
: | 58 | : | 58 | * | : | * | , | //58
; | 59 | ; | 59 | * | ; | * | , | //59
< | 60 | < | 60 | * | < | * | , | //60
= | 61 | = | 61 | * | = | * | , | //61
> | 62 | > | 62 | * | > | * | , | //62
? | 63 | ? | 63 | * | ? | * | , | //63
@ | 64 | @ | 64 | * | @ | * | , | //64
A | 65 | A | 65 | * | A | * | , | //65
B | 66 | B | 66 | * | B | * | , | //66
C | 67 | C | 67 | * | C | * | , | //67
D | 68 | D | 68 | * | D | * | , | //68
E | 69 | E | 69 | * | E | * | , | //69
F | 70 | F | 70 | * | F | * | , | //70
G | 71 | G | 71 | * | G | * | , | //71
H | 72 | H | 72 | * | H | * | , | //72
I | 73 | I | 73 | * | I | * | , | //73
J | 74 | J | 74 | * | J | * | , | //74
K | 75 | K | 75 | * | K | * | , | //75
L | 76 | L | 76 | * | L | * | , | //76
M | 77 | M | 77 | * | M | * | , | //77
N | 78 | N | 78 | * | N | * | , | //78
O | 79 | O | 79 | * | O | * | , | //79
P | 80 | P | 80 | * | P | * | , | //80
Q | 81 | Q | 81 | * | Q | * | , | //81
R | 82 | R | 82 | * | R | * | , | //82
S | 83 | S | 83 | * | S | * | , | //83
T | 84 | T | 84 | * | T | * | , | //84
U | 85 | U | 85 | * | U | * | , | //85
V | 86 | V | 86 | * | V | * | , | //86
W | 87 | W | 87 | * | W | * | , | //87
X | 88 | X | 88 | * | X | * | , | //88
Y | 89 | Y | 89 | * | Y | * | , | //89
Z | 90 | Z | 90 | * | Z | * | , | //90
[ | 91 | [ | 91 | * | [ | * | , | //91
\ | 92 | \ | 92 | * | \ | * | , | //92
] | 93 | ] | 93 | * | ] | * | , | //93
^ | 94 | ^ | 94 | * | ^ | * | , | //94
_ | 95 | _ | 95 | * | _ | * | , | //95
` | 96 | ` | 96 | * | ` | * | , | //96
a | 97 | a | 97 | * | a | * | , | //97
b | 98 | b | 98 | * | b | * | , | //98
c | 99 | c | 99 | * | c | * | , | //99
d | 100 | d | 100 | * | d | * | , | //100
e | 101 | e | 101 | * | e | * | , | //101
f | 102 | f | 102 | * | f | * | , | //102
g | 103 | g | 103 | * | g | * | , | //103
h | 104 | h | 104 | * | h | * | , | //104
i | 105 | i | 105 | * | i | * | , | //105
j | 106 | j | 106 | * | j | * | , | //106
k | 107 | k | 107 | * | k | * | , | //107
l | 108 | l | 108 | * | l | * | , | //108
m | 109 | m | 109 | * | m | * | , | //109
n | 110 | n | 110 | * | n | * | , | //110
o | 111 | o | 111 | * | o | * | , | //111
p | 112 | p | 112 | * | p | * | , | //112
q | 113 | q | 113 | * | q | * | , | //113
r | 114 | r | 114 | * | r | * | , | //114
s | 115 | s | 115 | * | s | * | , | //115
t | 116 | t | 116 | * | t | * | , | //116
u | 117 | u | 117 | * | u | * | , | //117
v | 118 | v | 118 | * | v | * | , | //118
w | 119 | w | 119 | * | w | * | , | //119
x | 120 | x | 120 | * | x | * | , | //120
y | 121 | y | 121 | * | y | * | , | //121
z | 122 | z | 122 | * | z | * | , | //122
{ | 123 | { | 123 | * | { | * | , | //123
¦ | 124 | ¦ | 124 | * | ¦ | * | , | //124
} | 125 | } | 125 | * | } | * | , | //125
~ | 126 | ~ | 126 | * | ~ | * | , | //126
 | 127 |  | 127 | * |  | * | , | //127
€ | 128 | € | 128 | * | € | * | , | //128
 | 129 |  | 129 | * |  | * | , | //129
‚ | 130 | ‚ | 130 | * | ‚ | * | , | //130
ƒ | 131 | ƒ | 131 | * | ƒ | * | , | //131
„ | 132 | „ | 132 | * | „ | * | , | //132
… | 133 | … | 133 | * | … | * | , | //133
† | 134 | † | 134 | * | † | * | , | //134
‡ | 135 | ‡ | 135 | * | ‡ | * | , | //135
ˆ | 136 | ˆ | 136 | * | ˆ | * | , | //136
‰ | 137 | ‰ | 137 | * | ‰ | * | , | //137
Š | 138 | Š | 138 | * | Š | * | , | //138
‹ | 139 | ‹ | 139 | * | ‹ | * | , | //139
Œ | 140 | Œ | 140 | * | Œ | * | , | //140
 | 141 |  | 141 | * |  | * | , | //141
Ž | 142 | Ž | 142 | * | Ž | * | , | //142
 | 143 |  | 143 | * |  | * | , | //143
 | 144 |  | 144 | * |  | * | , | //144
‘ | 145 | ‘ | 145 | * | ‘ | * | , | //145
’ | 146 | ’ | 146 | * | ’ | * | , | //146
“ | 147 | “ | 147 | * | “ | * | , | //147
” | 148 | ” | 148 | * | ” | * | , | //148
• | 149 | • | 149 | * | • | * | , | //149
– | 150 | – | 150 | * | – | * | , | //150
— | 151 | — | 151 | * | — | * | , | //151
˜ | 152 | ˜ | 152 | * | ˜ | * | , | //152
™ | 153 | ™ | 153 | * | ™ | * | , | //153
š | 154 | š | 154 | * | š | * | , | //154
› | 155 | › | 155 | * | › | * | , | //155
œ | 156 | œ | 156 | * | œ | * | , | //156
 | 157 |  | 157 | * |  | * | , | //157
ž | 158 | ž | 158 | * | ž | * | , | //158
Ÿ | 159 | Ÿ | 159 | * | Ÿ | * | , | //159
| 160 |  | 160 | * |  | * | , | //160
¡ | 161 | ¡ | 161 | * | ¡ | * | , | //161
¢ | 162 | ¢ | 162 | * | ¢ | * | , | //162
£ | 163 | £ | 163 | * | £ | * | , | //163
¤ | 164 | ¤ | 164 | * | ¤ | * | , | //164
¥ | 165 | ¥ | 165 | * | ¥ | * | , | //165
¦ | 166 | ¦ | 166 | * | ¦ | * | , | //166
§ | 167 | § | 167 | * | § | * | , | //167
¨ | 168 | ¨ | 168 | * | ¨ | * | , | //168
© | 169 | © | 169 | * | © | * | , | //169
ª | 170 | ª | 170 | * | ª | * | , | //170
« | 171 | « | 171 | * | « | * | , | //171
¬ | 172 | ¬ | 172 | * | ¬ | * | , | //172
| 173 |  | 173 | * |  | * | , | //173
® | 174 | ® | 174 | * | ® | * | , | //174
¯ | 175 | ¯ | 175 | * | ¯ | * | , | //175
° | 176 | ° | 176 | * | ° | * | , | //176
± | 177 | ± | 177 | * | ± | * | , | //177
² | 178 | ² | 178 | * | ² | * | , | //178
³ | 179 | ³ | 179 | * | ³ | * | , | //179
´ | 180 | ´ | 180 | * | ´ | * | , | //180
µ | 181 | µ | 181 | * | µ | * | , | //181
¶ | 182 | ¶ | 182 | * | ¶ | * | , | //182
· | 183 | · | 183 | * | · | * | , | //183
¸ | 184 | ¸ | 184 | * | ¸ | * | , | //184
¹ | 185 | ¹ | 185 | * | ¹ | * | , | //185
º | 186 | º | 186 | * | º | * | , | //186
» | 187 | » | 187 | * | » | * | , | //187
¼ | 188 | ¼ | 188 | * | ¼ | * | , | //188
½ | 189 | ½ | 189 | * | ½ | * | , | //189
¾ | 190 | ¾ | 190 | * | ¾ | * | , | //190
¿ | 191 | ¿ | 191 | * | ¿ | * | , | //191
À | 192 | À | 192 | * | À | * | , | //192
Á | 193 | Á | 193 | * | Á | * | , | //193
Â | 194 | Â | 194 | * | Â | * | , | //194
Ã | 195 | Ã | 195 | * | Ã | * | , | //195
Ä | 196 | Ä | 196 | * | Ä | * | , | //196
Å | 197 | Å | 197 | * | Å | * | , | //197
Æ | 198 | Æ | 198 | * | Æ | * | , | //198
Ç | 199 | Ç | 199 | * | Ç | * | , | //199
È | 200 | È | 200 | * | È | * | , | //200
É | 201 | É | 201 | * | É | * | , | //201
Ê | 202 | Ê | 202 | * | Ê | * | , | //202
Ë | 203 | Ë | 203 | * | Ë | * | , | //203
Ì | 204 | Ì | 204 | * | Ì | * | , | //204
Í | 205 | Í | 205 | * | Í | * | , | //205
Î | 206 | Î | 206 | * | Î | * | , | //206
Ï | 207 | Ï | 207 | * | Ï | * | , | //207
Ð | 208 | Ð | 208 | * | Ð | * | , | //208
Ñ | 209 | Ñ | 209 | * | Ñ | * | , | //209
Ò | 210 | Ò | 210 | * | Ò | * | , | //210
Ó | 211 | Ó | 211 | * | Ó | * | , | //211
Ô | 212 | Ô | 212 | * | Ô | * | , | //212
Õ | 213 | Õ | 213 | * | Õ | * | , | //213
Ö | 214 | Ö | 214 | * | Ö | * | , | //214
× | 215 | × | 215 | * | × | * | , | //215
Ø | 216 | Ø | 216 | * | Ø | * | , | //216
Ù | 217 | Ù | 217 | * | Ù | * | , | //217
Ú | 218 | Ú | 218 | * | Ú | * | , | //218
Û | 219 | Û | 219 | * | Û | * | , | //219
Ü | 220 | Ü | 220 | * | Ü | * | , | //220
Ý | 221 | Ý | 221 | * | Ý | * | , | //221
Þ | 222 | Þ | 222 | * | Þ | * | , | //222
ß | 223 | ß | 223 | * | ß | * | , | //223
à | 224 | à | 224 | * | à | * | , | //224
á | 225 | á | 225 | * | á | * | , | //225
â | 226 | â | 226 | * | â | * | , | //226
ã | 227 | ã | 227 | * | ã | * | , | //227
ä | 228 | ä | 228 | * | ä | * | , | //228
å | 229 | å | 229 | * | å | * | , | //229
æ | 230 | æ | 230 | * | æ | * | , | //230
ç | 231 | ç | 231 | * | ç | * | , | //231
è | 232 | è | 232 | * | è | * | , | //232
é | 233 | é | 233 | * | é | * | , | //233
ê | 234 | ê | 234 | * | ê | * | , | //234
ë | 235 | ë | 235 | * | ë | * | , | //235
ì | 236 | ì | 236 | * | ì | * | , | //236
í | 237 | í | 237 | * | í | * | , | //237
î | 238 | î | 238 | * | î | * | , | //238
ï | 239 | ï | 239 | * | ï | * | , | //239
ð | 240 | ð | 240 | * | ð | * | , | //240
ñ | 241 | ñ | 241 | * | ñ | * | , | //241
ò | 242 | ò | 242 | * | ò | * | , | //242
ó | 243 | ó | 243 | * | ó | * | , | //243
ô | 244 | ô | 244 | * | ô | * | , | //244
õ | 245 | õ | 245 | * | õ | * | , | //245
ö | 246 | ö | 246 | * | ö | * | , | //246
÷ | 247 | ÷ | 247 | * | ÷ | * | , | //247
ø | 248 | ø | 248 | * | ø | * | , | //248
ù | 249 | ù | 249 | * | ù | * | , | //249
ú | 250 | ú | 250 | * | ú | * | , | //250
û | 251 | û | 251 | * | û | * | , | //251
ü | 252 | ü | 252 | * | ü | * | , | //252
ý | 253 | ý | 253 | * | ý | * | , | //253
þ | 254 | þ | 254 | * | þ | * | , | //254
ÿ | 255 | ÿ | 255 | * | ÿ | * | , | //255

## TODO
TODO
Increase the buzzer volume - probably a boost converter
Nut holding the PCB should be interted from the other side or the part
Re-consider location of light sensor
Feedback from schematics
dni R on DO from light ring